## 20ms
This is the RTT between the edge and eNodeB2 or Path p2. One way Delay added using TC in eNodeB | Download time: total time required for eNodeB2 in P2 to download the VM of 1GB size from Edge1/Edg2 or eNodeB1 in P1 | File size: 1GB | Overall ping duration=120
RTT(ms) -Wired | Cient RTT from Edge (ms) -Wireless+wired | Migration Time (s) | No Handover ( uses only BS1) | Handover after 20 sec ( 60 seconds it uses BS1 with longer wired RTT and rest 40 sec uses BS2) | Handover after 40 sec | After 60 sec | After 80 sec | Client Downoad Time (ms) after 100ms of using P1 in min
17.99 | 112.15 | 80 sec | 4:57 | 4:56 | 4:23 | 4:21 |  | 4:15
18.138 | 94.837 | 13 | 5:00 | 4:58 | 4:28 | 4:23 |  | 4:18
18.147 | 100.437 | 13 | 4:58 | 4:51 | 4:21 | 4:19 |  | 4:11
18.756 | 93.156 | 13 | 4.55 | 4:52 | 4:25 | 4:24 |  | 4:10
19.421 | 99.893 | 13 | 5:01 | 4:50 | 4:24 | 4:17 |  | 4:13
19.495 | 95.781 | 13
19.958 | 99.16 | 13
19.959 | 91.015 | 13
19.959 | 94.959 | 13
20.083 | 93.898 | 13
20.203 | 88.134 | 13
20.299 | 96.952 | 13
20.411 | 91.2 | 13
20.422 | 90.028 | 13
20.762 | 95.108 | 13
20.976 | 92.045 | 13
21.367 | 92.184 | 13
21.44 | 90.183 | 13
21.476 | 90.671 | 13
21.73 | 93.775 | 13
21.91 | 102.191 | 13
21.922 | 95.41 | 13
22.212 | 103.762 | 13
22.564 | 109.184 | 13
23.598 | 102.342 | 13

## 40ms
This is the RTT between the edge and eNodeB2 or Path p2. One way Delay added using TC in eNodeB | Download time: total time required for eNodeB2 in P2 to download the VM of 1GB size from Edge1/Edg2 or eNodeB1 in P1
RTT (25 trails in ms) -Wired | Cient RTT from Edge (ms) -Wireless+wired | Download Time (ms) | Client Downoad Time (ms) after 20ms of using P1 in min | Client Downoad Time (ms) after 40ms of using P1 in min | Client Downoad Time (ms) after 60ms of using P1 in min | Client Downoad Time (ms) after 80ms of using P1 in min | Client Downoad Time (ms) after 100ms of using P1 in min
43.891 | 132.437 | 13 | 5:44 | 5:32 | 5:07 | 4:45 | 4:30
39.488 | 129.624 | 13 | 5:59 | 5:42 | 5:17 | 4:55 | 4:20
36.818 | 126.919 | 13 | 5:51 | 5:39 | 5:02 | 4:38 | 4:22
39.433 | 133.958 | 13 | 5:40 | 5:30 | 5:11 | 4:35 | 4:32
36.802 | 129.284 | 13 | 5:55 | 5:22 | 5:10 | 4:50 | 4:39
38.145 | 130.493 | 13
38.977 | 131.031 | 13
40.355 | 117.788 | 13
38.074 | 133.25 | 13
46.893 | 130.226 | 13
42.145 | 145.819 | 13
37.61 | 129.653 | 13
43.659 | 137.043 | 13
41.255 | 136.772 | 13
39.151 | 140.451 | 13
40.553 | 130.324 | 13
40.071 | 131.486 | 13
42.249 | 132.238 | 13
44.124 | 145.48 | 13
39.005 | 130.287 | 13
41.546 | 124.748 | 13
39.977 | 122.478 | 13
40.29 | 133.673 | 13
48.136 | 137.557 | 13
43.447 | 124.089 | 13

## 60ms
This is the RTT between the edge and eNodeB2 or Path p2. One way Delay added using TC in eNodeB | Download time: total time required for eNodeB2 in P2 to download the VM of 1GB size from Edge1/Edg2 or eNodeB1 in P1
RTT (25 trails in ms) -Wired | Cient RTT from Edge (ms) -Wireless+wired | Download Time (ms) | Client Downoad Time (ms) after 20ms of using P1 in min | Client Downoad Time (ms) after 40ms of using P1 in min | Client Downoad Time (ms) after 60ms of using P1 in min | Client Downoad Time (ms) after 80ms of using P1 in min | Client Downoad Time (ms) after 100ms of using P1 in min
63.564 | 195.7 | 13 | 7:42 | 6:55 | 6:32 | 6:27 | 5:55
63.475 | 184.257 | 13 | 7:47 | 6.45 | 6.52 | 6.37 | 5.61
51.113 | 180.952 | 13 | 7.38 | 6.59 | 6.25 | 6.4 | 5.44
62.736 | 145.214 | 13 | 7.44 | 6.5 | 6.3 | 6.21 | 5.59
60.398 | 161.729 | 13 | 7.48 | 6.6 | 6.4 | 6.25 | 5.4
58.169 | 163.908 | 13
55.88 | 187.163 | 13
57.204 | 199.507 | 13
55.02 | 177.258 | 13
58.011 | 160.58 | 13
63.051 | 175.736 | 13
59.721 | 211.041 | 13
61.33 | 167.775 | 13
66.064 | 177.717 | 13
62.46 | 167.145 | 13
53.922 | 169.566 | 13
62.521 | 186.22 | 13
59.186 | 157.642 | 13
50.952 | 175.654 | 13
63.189 | 172.779 | 13
65.873 | 178.404 | 13
57.928 | 182.392 | 13
68.761 | 186.713 | 13
68.498 | 210.513 | 13
65.744 | 205.867 | 13

## 80ms
This is the RTT between the edge and eNodeB2 or Path p2. One way Delay added using TC in eNodeB | Download time: total time required for eNodeB2 in P2 to download the VM of 1GB size from Edge1/Edg2 or eNodeB1 in P1
RTT (25 trails in ms) -Wired | Cient RTT from Edge (ms) -Wireless+wired | Download Time (ms) | Client Downoad Time (ms) after 20ms of using P1 in min | Client Downoad Time (ms) after 40ms of using P1 in min | Client Downoad Time (ms) after 60ms of using P1 in min | Client Downoad Time (ms) after 80ms of using P1 in min | Client Downoad Time (ms) after 100ms of using P1 in min
74.387 | 253.855 | 13 | 8:44 | 8:40 | 8:38 | 7:37 | 7:09
77.676 | 229.644 | 13 | 8.4 | 8.49 | 8.29 | 7.27 | 6.58
89.682 | 235.165 | 13 | 8.412 | 8.37 | 8.35 | 7.31 | 7.012
77.555 | 300.907 | 13 | 8.39 | 8.31 | 8.28 | 7.29 | 7.3
89.265 | 134.636 | 13 | 8.41 | 8.47 | 8.31 | 7.43 | 6.59
73.029 | 223.78 | 13
82.833 | 232.96 | 13
78.801 | 232.202 | 13
72.427 | 231.826 | 13
76.398 | 201.329 | 13
85.287 | 273.849 | 13
89.408 | 221.516 | 13
83.509 | 224.512 | 13
83.059 | 210.156 | 13
70.997 | 213.984 | 13
76.547 | 233.562 | 13
89.239 | 225.759 | 13
79.778 | 242.643 | 13
84.499 | 227.033 | 13
87.76 | 238.793 | 13
80.439 | 264.258 | 13
83.244 | 236.96 | 13
86.916 | 237.618 | 13
87.297 | 219.769 | 13
73.836 | 211.48 | 13

## 100ms
This is the RTT between the edge and eNodeB2 or Path p2. One way Delay added using TC in eNodeB | Download time: total time required for eNodeB2 in P2 to download the VM of 1GB size from Edge1/Edg2 or eNodeB1 in P1
RTT (25 trails in ms) -Wired | Cient RTT from Edge (ms) -Wireless+wired | Download Time (ms) | Client Downoad Time (ms) after 20ms of using P1 in min | Client Downoad Time (ms) after 40ms of using P1 in min | Client Downoad Time (ms) after 60ms of using P1 in min | Client Downoad Time (ms) after 80ms of using P1 in min | Client Downoad Time (ms) after 100ms of using P1 in min
108.473 | 287.331 | 13 | 10:57 | 10.55 | 9:33 | 9:31 | 7:21
108.786 | 288.159 | 13 | 10.51 | 10.59 | 9.28 | 9.21 | 7.26
106.144 | 281.235 | 13 | 11.02 | 11 | 9.31 | 9.23 | 7.22
96.937 | 279.275 | 13 | 11.03 | 10.45 | 9.37 | 9.2 | 7.05
92.302 | 248.782 | 13 | 11 | 10.49 | 9.25 | 9.18 | 7.31
100.694 | 259.073 | 13
102.6 | 266.64 | 13
93.224 | 270.882 | 13
98.319 | 276.477 | 13
115.883 | 284.58 | 13
107.504 | 264.826 | 13
98.617 | 317.431 | 13
112.246 | 296.516 | 13
101.343 | 297.865 | 13
102.883 | 253.477 | 13
78.653 | 267.689 | 13
105.198 | 281.889 | 13
100.83 | 272.305 | 13
89.07 | 269.621 | 13
98.672 | 281.889 | 13
99.934 | 274.604 | 13
97.951 | 286.487 | 13
86.515 | 245.792 | 13
112.189 | 286.747 | 13
115.567 | 285.891 | 13

## 20ms_2
RTT(ms) -Wired from BS2 | Cient RTT from Edge (ms) -Wireless+wired from BS2 | Migration Time (s) | No Handover ( uses only BS1)--only wireless in ms | Handover after 20 sec in ms | Handover after 40 sec in ms | Handover after 60 sec in ms | Handover after 80 sec in ms |  | This is the RTT between the edge and eNodeB2 or Path p2. One way Delay added using TC in eNodeB | Download time: total time required for eNodeB2 in P2 to download the VM of 1GB size from Edge1/Edg2 or eNodeB1 in P1 | File size: 1GB | Overall ping duration=120
17.99 | 112.15 | 83 | 69.011 | 74.101 | 70.353 | 61.276 | 61.663
18.138 | 94.837 | 83 | 69.144 | 81.139 | 71 | 62.796 | 69.962
18.147 | 100.437 | 83 | 70.55 | 72.084 | 67 | 64.198 | 67.637
18.756 | 93.156 | 83 | 63.979 | 73.472 | 69.321 | 73.38 | 68.755
19.421 | 99.893 | 83 | 64.094 | 75.733 | 65.362 | 64.471 | 66.89
19.495 | 95.781 | 83 | 64.373 | 82.625 | 67.189 | 62.205 | 66.236
19.958 | 99.16 | 83 | 69.11 | 74.922 | 65.941 | 64.488 | 61.724
19.959 | 91.015 | 83 | 67.079 | 77.188 | 68.402 | 63.91 | 62.239
19.959 | 94.959 | 83 | 68.003 | 74.518 | 67.469 | 62.307 | 69.779
20.083 | 93.898 | 83 | 56.504 | 75.428 | 71.713 | 59.994 | 65.9
20.203 | 88.134 | 83 | 68.656
20.299 | 96.952 | 83 | 71.644 | 76.121 | 68.375 | 63.9025 | 66.0785 | <- Average times (TJ)
20.411 | 91.2 | 83 | 71.93
20.422 | 90.028 | 83 | 60.618
20.762 | 95.108 | 83 | 69.243
20.976 | 92.045 | 83 | 67.921
21.367 | 92.184 | 83 | 68.939
21.44 | 90.183 | 83 | 62.149
21.476 | 90.671 | 83 | 71.709
21.73 | 93.775 | 83 | 67.661
21.91 | 102.191 | 83 | 70.616
21.922 | 95.41 | 83 | 62.889
22.212 | 103.762 | 83 | 69.126
22.564 | 109.184 | 83 | 69.006
23.598 | 102.342 | 83 | 60.77
65.001
72.232
62.717
|  |  | 66.9526 | <-avg time TJ

## 40ms_2
RTT(ms) -Wired from BS2 | Cient RTT from Edge (ms) -Wireless+wired from BS2 | Migration Time (s) | No Handover ( uses only BS1)--only wireless in ms | Handover after 20 sec in ms | Handover after 40 sec in ms | Handover after 60 sec in ms | Handover after 80 sec in ms
43.891 | 132.437 | 83 | 69.011 | 102.915 | 91.5 | 72.682 | 56
39.488 | 129.624 | 83 | 69.144 | 92.292 | 84.236 | 72.007 | 62.383
36.818 | 126.919 | 83 | 70.55 | 98.741 | 82.692 | 67.678 | 62
39.433 | 133.958 | 83 | 63.979 | 128.002 | 88.777 | 68.048 | 65.12
36.802 | 129.284 | 83 | 64.094 | 126 | 95.682 | 69.321 | 71.09
38.145 | 130.493 | 83 | 64.373 | 107.99 | 94.9 | 66.348 | 63.737
38.977 | 131.031 | 83 | 69.11 | 112.341 | 95.442 | 65.505 | 67.382
40.355 | 117.788 | 83 | 67.079 | 108.379 | 84.05 | 72.953 | 67.561
38.074 | 133.25 | 83 | 68.003 | 106.824 | 78.831 | 70.055 | 59.44
46.893 | 130.226 | 83 | 56.504 | 105.253 | 78.29 | 69.282 | 69.467
42.145 | 145.819 | 83 | 68.656
37.61 | 129.653 | 83 | 71.644 | 108.8737 | 87.44 | 69.3879 | 64.418 | <- Average times (TJ)
43.659 | 137.043 | 83 | 71.93
41.255 | 136.772 | 83 | 60.618
39.151 | 140.451 | 83 | 69.243
40.553 | 130.324 | 83 | 67.921
40.071 | 131.486 | 83 | 68.939
42.249 | 132.238 | 83 | 62.149
44.124 | 145.48 | 83 | 71.709
39.005 | 130.287 | 83 | 67.661
41.546 | 124.748 | 83 | 70.616
39.977 | 122.478 | 83 | 62.889
40.29 | 133.673 | 83 | 69.126
48.136 | 137.557 | 83 | 69.006
43.447 | 124.089 | 83 | 60.77
65.001
72.232
62.717
|  |  | 66.9526 | <-avg time TJ

## 60ms_2
RTT(ms) -Wired from BS2 | Cient RTT from Edge (ms) -Wireless+wired from BS2 | Migration Time (s) | No Handover ( uses only BS1)--only wireless in ms | Handover after 20 sec in ms | Handover after 40 sec in ms | Handover after 60 sec in ms | Handover after 80 sec in ms
63.564 | 195.7 | 83 | 69.011 | 151.33 | 109.638 | 79.413 | 70.428
63.475 | 184.257 | 83 | 69.144 | 127.88 | 97.358 | 82.649 | 65.36
51.113 | 180.952 | 83 | 70.55 | 122.857 | 105.717 | 77.645 | 68.542
62.736 | 145.214 | 83 | 63.979 | 117.059 | 104.907 | 80.434 | 70.981
60.398 | 161.729 | 83 | 64.094 | 129.457 | 93.885 | 75.162 | 66.317
58.169 | 163.908 | 83 | 64.373 | 116.963 | 112.001 | 73.41 | 73.555
55.88 | 187.163 | 83 | 69.11 | 139.276 | 93 | 79.036 | 72.585
57.204 | 199.507 | 83 | 67.079 | 136.602 | 109.03 | 77.137 | 79.521
55.02 | 177.258 | 83 | 68.003 | 115.775 | 116.719 | 75.576 | 64.249
58.011 | 160.58 | 83 | 56.504 | 120.943 | 99.257 | 84.99 | 81
63.051 | 175.736 | 83 | 68.656
59.721 | 211.041 | 83 | 71.644 | 127.8142 | 104.1512 | 78.5452 | 71.2538 | <- Average times (TJ)
61.33 | 167.775 | 83 | 71.93
66.064 | 177.717 | 83 | 60.618
62.46 | 167.145 | 83 | 69.243
53.922 | 169.566 | 83 | 67.921
62.521 | 186.22 | 83 | 68.939
59.186 | 157.642 | 83 | 62.149
50.952 | 175.654 | 83 | 71.709
63.189 | 172.779 | 83 | 67.661
65.873 | 178.404 | 83 | 70.616
57.928 | 182.392 | 83 | 62.889
68.761 | 186.713 | 83 | 69.126
68.498 | 210.513 | 83 | 69.006
65.744 | 205.867 | 83 | 60.77
|  |  | 66.989 | <-avg time TJ

## 100ms_2
RTT(ms) -Wired from BS2 | Cient RTT from Edge (ms) -Wireless+wired from BS2 | Migration Time (s) | No Handover ( uses only BS1)--only wireless in ms | Handover after 20 sec in ms | Handover after 40 sec in ms | Handover after 60 sec in ms | Handover after 80 sec in ms | Total Duration of Ping=120 seconds
108.473 | 253.855 | 83 | 69.011 | 173.345 | 135.966 | 95.193 | 67.959
108.786 | 229.644 | 83 | 69.144 | 174.989 | 137.723 | 102.838 | 74.887
106.144 | 235.165 | 83 | 70.55 | 178.72 | 128.829 | 106.708 | 74.267
96.937 | 300.907 | 83 | 63.979 | 172.504 | 131.254 | 94.03 | 70.36
92.302 | 134.636 | 83 | 64.094 | 173.482 | 129.44 | 89.521 | 68.396
100.694 | 223.78 | 83 | 64.373 | 165.485 | 131.296 | 89.42 | 74.664
102.6 | 232.96 | 83 | 69.11 | 166.26 | 133.449 | 97.131 | 77.2268
93.224 | 232.202 | 83 | 67.079 | 172.94 | 140.261 | 92.922 | 76.63
98.319 | 231.826 | 83 | 68.003 | 167.047 | 128.556 | 91.08 | 65.551
115.883 | 201.329 | 83 | 56.504 | 171.898 | 136.093 | 93.756 | 74.507
107.504 | 273.849 | 83 | 68.656
98.617 | 221.516 | 83 | 71.644 | 171.667 | 133.2867 | 95.2599 | 72.4448 | <- Average times (TJ)
112.246 | 224.512 | 83 | 71.93
101.343 | 210.156 | 83 | 60.618
102.883 | 213.984 | 83 | 69.243
78.653 | 233.562 | 83 | 67.921
105.198 | 225.759 | 83 | 68.939
100.83 | 242.643 | 83 | 62.149
89.07 | 227.033 | 83 | 71.709
98.672 | 238.793 | 83 | 67.661
99.934 | 264.258 | 83 | 70.616
97.951 | 236.96 | 83 | 62.889
86.515 | 237.618 | 83 | 69.126
112.189 | 219.769 | 83 | 69.006
115.567 | 211.48 | 83 | 60.77
65.001
72.232
62.717
|  |  | 66.9526 | <-avg time TJ